## Sheet1
This spreadsheet can be used to calculate the required values for the pots (R7,R8) and the R9 resistor to determine input opamp characteristics (see also cell a37-8)
Set input min and max input voltage (B8,9). Then use Tools -> goal seek on cell F15 setting it to 5V changing B10
Then uses Tools -> goal seek on E32 setting it to 0V chaging B11
R7 value should be picked from available 1/4 watt resistors near E7
Use ohm meter with power off to set Resistance, TP2 and JP1, to Cell B10 using pot tweeker on R9
With Power on set TP1 voltage to B10 using pot tweeker on R8
Min Input | -1.5 |  | Approx Gain Requried | 1.6667
Max Input | 1.5 |  | Approx R9 + R7 | 13750
Rf | 13750 | R9 + R7 | approx R7 value | 8750
Tp4 Volt | 0.9375 | Set by R8
step | 0.1875 | R14 | U12B Gain (Rf/Rin) | 1.6667
| Rin (R14) | 8250 | Rf (R9 + R7) | 13750 | vdif
vin | vgnd | vacross | current through Rf or Rin | vout | 5
-1.5 | 0.9375 | 2.4375 | 0.00029545 | 5
-1.3125 | 0.9375 | 2.25 | 0.00027273 | 4.6875
-1.125 | 0.9375 | 2.0625 | 0.00025 | 4.375
-0.9375 | 0.9375 | 1.875 | 0.00022727 | 4.0625
-0.75 | 0.9375 | 1.6875 | 0.00020455 | 3.75
-0.5625 | 0.9375 | 1.5 | 0.00018182 | 3.4375
-0.375 | 0.9375 | 1.3125 | 0.00015909 | 3.125
-0.1875 | 0.9375 | 1.125 | 0.00013636 | 2.8125
0 | 0.9375 | 0.9375 | 0.00011364 | 2.5
0.1875 | 0.9375 | 0.75 | 9.0909e-05 | 2.1875
0.375 | 0.9375 | 0.5625 | 6.8182e-05 | 1.875
0.5625 | 0.9375 | 0.375 | 4.5455e-05 | 1.5625
0.75 | 0.9375 | 0.1875 | 2.2727e-05 | 1.25
0.9375 | 0.9375 | 0 | 0 | 0.9375
1.125 | 0.9375 | -0.1875 | -2.2727e-05 | 0.625
1.3125 | 0.9375 | -0.375 | -4.5455e-05 | 0.3125
1.5 | 0.9375 | -0.5625 | -6.8182e-05 | 0
| pin 5 (+ input) | pin 6 (- input) | I = vacross/ | pin 7 vout =
| voltage | input | Rin | current * Rf
volt at pin 5 and/or 6
If you don't want to use the input opamp install JP2 (~INAMP) and remove JP1 (INAMP)
If you want to use the input opamp install jp1 (INAMP) and remove jp2 (~INAMP)
Note on B8: Set minimum input voltage
Note on B9: Set maximum input voltage
Note on B10: This is the sum of the resistances of R35 and R32. Since the pot (R32) is 10K subtract about 5K from total for R35. Use the pot to make up the difference You can use Tools -> goal seek on F15 modifing B10 value until F15 = 5
Note on B11: Use this to set the min vout value to 0. You can use Tools -> goal seek on cell e32 modifing B11 to set e32 to zero
Note on E32: This is the minimum value of the output of the opamp. It needs to be zero
Note on F15: Use this cell for range of output. It needs to be 5 volts